## Results
Version | Thickness (mm) | Mass (g) | Volume (mm3) | Peak stress, fine mesh (MPa) | Min FOS, fine mesh (SolidWorks) | FOS check = yield / peak stress | Mass saved vs v1 | Meets min FOS of 1?
v1 submitted | 10 | 275.41 | 102002.73 | 70.2 | 3.9166 | 3.9174 | 0% | PASS
v2 | 6 | 165.24 | 61201.64 | 116.6 | 2.3579 | 2.3585 | 40% | PASS
v3 (5 mm, final) | 5 | 137.7 | 51001.36 | 140.2 | 1.9618 | 1.9615 | 50% | PASS
Inputs
Yield strength (MPa) | 275
Required minimum FOS | 1
Load (N) | 2000
Material | 6061-T6 aluminium
Coarse mesh, v1 only: peak stress 65.3 MPa, min FOS 4.21167. Fine mesh used for the submission.